## NAC VLD
VELODROME STATION
NAC INDEX | IP ADDR | IDENTIFICATION | AREA | SINK INDEX | SINK DEVICE | HMI LINE | HMI NAME | REVISED
NAC 1 VELODROME | 10.207.16.5 | 2016005 | VLD AREA | 1 | 201621001 | A BOH | Non Public Area - Line A | Non Public Area - Line A
|  |  | VLD AREA | 2 | 201621002 | C BOH | Non Public Area - Line C | Non Public Area - Line C
|  |  | VLD AREA | 3 | 201621003 | B | Public Area - Line B | Public Area - Line B
|  |  | VLD AREA | 4 | 201621004 | D | Platform Area - Line B | Platform Area - Line B
|  |  | VLD AREA | 5 | 201621005 | E | Platform Area - Line C | Platform Area - Line C
|  |  | VLD AREA | 6 | 201621006 | H | Non Public Area - Line D | Non Public Area - Line E
|  |  | VLD AREA | 7 | 201621007 | I | Public Area - Line D | Public Area - Line D
|  |  | VLD AREA | 8 | 201621008 |  | N/A
NAC 2 VELODROME | 10.207.16.6 | 2016006 | VLD AREA | 1 | 201621101 | B BOH | Non Public Area - Line B | Non Public Area - Line B
|  |  | VLD AREA | 2 | 201621102 | A | Public Area - Line A | Public Area - Line A
|  |  | VLD AREA | 3 | 201621103 | C | Platform Area - Line A | Platform Area - Line A
|  |  | VLD AREA | 4 | 201621104 | F | Non Public Area - Line E | Non Public Area - Line D
|  |  | VLD AREA | 5 | 201621105 | G | Public Area Line C | Public Area Line C
|  |  | VLD AREA | 6 | 201621106 |  | N/A
|  |  | VLD AREA | 7 | 201621107 | AFIL | West | West
|  |  | VLD AREA | 8 | 201621108 | AFIL | East | East

## NAC PKD
PACUAN KUDA STATION
NAC INDEX | IP ADDR | IDENTIFICATION | AREA | SINK INDEX | SINK DEVICE | HMI LINE | HMI NAME | REVISED
NAC 1 PACUAN KUDA | 10.207.15.5 | 2015005 | PCK AREA | 1 | 201521001 | G | Non Public Area - Line A | Public Area - Line E
|  |  | PCK AREA | 2 | 201521002 | B POB | Non Public Area - Line C | Public Area - Line C
|  |  | PCK AREA | 3 | 201521003 | B | Public Area - Line B | Public Area - Line B
|  |  | PCK AREA | 4 | 201521004 | E | Public Area - Line A | Public Area - Line D
|  |  | PCK AREA | 5 | 201521005 | H | Platform Area - Line A | Platform Area - Line A
|  |  | PCK AREA | 6 | 201521006 | A POB | Public Area - Line D | Public Area - Line A
|  |  | PCK AREA | 7 | 201521007 | I | Platform Area - Line B | Platform Area - Line B
|  |  | PCK AREA | 8 | 201521008 |  | N/A
NAC 2 PACUAN KUDA | 10.207.15.6 | 2015006 | PCK AREA | 1 | 201521101 | B BOH | Non Public Area - Line B | Non Public Area - Line B
|  |  | PCK AREA | 2 | 201521102 | D BOH | Non Public Area - Line D | Non Public Area - Line E
|  |  | PCK AREA | 3 | 201521103 | C | Non Public Area - Line E | Non Public Area - Line C
|  |  | PCK AREA | 4 | 201521104 | A BOH | Public Area - Line C | Non Public Area - Line A
|  |  | PCK AREA | 5 | 201521105 | C BOH | Public Area - Line E | Non Public Area - Line D
|  |  | PCK AREA | 6 | 201521106 |  | N/A
|  |  | PCK AREA | 7 | 201521107 | AFIL | East | East
|  |  | PCK AREA | 8 | 201521108 | AFIL | West | West

## NAC PLM
PULOMAS STATION
NAC INDEX | IP ADDR | IDENTIFICATION | AREA | SINK INDEX | SINK DEVICE | HMI LINE | HMI NAME | REVISED
NAC 1 PULOMAS | 10.207.14.5 | 2014005 | PLM AREA | 1 | 201421001 | A BOH | Non Public Area - Line A | Non Public Area - Line A
|  |  | PLM AREA | 2 | 201421002 | B | Non Public Area - Line C | Public Area - Line B
|  |  | PLM AREA | 3 | 201421003 | A | Public Area - Line A | Public Area - Line A
|  |  | PLM AREA | 4 | 201421004 | C | Platform Area - Line A | Platform Area - Line A
|  |  | PLM AREA | 5 | 201421005 | E | Public Area - Line C | Public Area - Line C
|  |  | PLM AREA | 6 | 201421006 | G | Public Area - Line D | Public Area - Line D
|  |  | PLM AREA | 7 | 201421007 | D | Non Public Area - Line E | Platform Area - Line B
|  |  | PLM AREA | 8 | 201421008 |  | N/A
NAC 2 PULOMAS | 10.207.14.6 | 2014006 | PLM AREA | 1 | 201421101 | B BOH | Non Public Area - Line B | Non Public Area - Line B
|  |  | PLM AREA | 2 | 201421102 | D BOH | Non Public Area - Line D | Non Public Area - Line D
|  |  | PLM AREA | 3 | 201421103 | C BOH | Public Area - Line B | Non Public Area - Line C
|  |  | PLM AREA | 4 | 201421104 | H | Platform Area - Line B | Non Public Area - Line F
|  |  | PLM AREA | 5 | 201421105 | F | Non Public Area - Line F | Non Public Area - Line E
|  |  | PLM AREA | 6 | 201421106 |  | N/A
|  |  | PLM AREA | 7 | 201421107 | AFIL | East | East
|  |  | PLM AREA | 8 | 201421108 | AFIL | West | West

## NAC KGB
BOULEVARD UTARA STATION
NAC INDEX | IP ADDR | IDENTIFICATION | AREA | SINK INDEX | SINK DEVICE | HMI LINE | HMI NAME | REVISED
NAC 1 BOULEVARD SELATAN STATION | 10.207.13.5 | 2013005 | KGB AREA | 1 | 201321001 | A | Non Public Area - Line A | Public Area - Line A
|  |  | KGB AREA | 2 | 201321002 | C | Non Public Area - Line C | Public Area - Line C
|  |  | KGB AREA | 3 | 201321003 | B | Public Area - Line B | Public Area - Line B
|  |  | KGB AREA | 4 | 201321004 | E | Platform Area - Line B | Platform Area - Line A
|  |  | KGB AREA | 5 | 201321005 | F | Platform Area - Line A | Platform Area - Line B
|  |  | KGB AREA | 6 | 201321006 | H | Public Area - Line D | Public Area - Line D
|  |  | KGB AREA | 7 | 201321007 | G | Non Public Area - Line D | Platform Area - Line C
|  |  | KGB AREA | 8 |  |  | N/A
NAC 2 BOULEVARD SELATAN STATION | 10.207.13.6 | 2013006 | KGB AREA | 1 | 201321101 | B BOH | Non Public Area - Line B | Non Public Area - Line B
|  |  | KGB AREA | 2 | 201321102 | A BOH | Public Area - Line A | Non Public Area - Line A
|  |  | KGB AREA | 3 | 201321103 | C BOH | Public Area - Line C | Non Public Area - Line C
|  |  | KGB AREA | 4 | 201321104 | D | Platform Area - Line C | Non Public Area - Line D
|  |  | KGB AREA | 5 | 201321105 | I | Platform Area - Line D | Non Public Area - Line E
|  |  | KGB AREA | 6 | 201321106 |  | N/A
|  |  | KGB AREA | 7 | 201321107 | AFIL | East | East
|  |  | KGB AREA | 8 | 201321108 | AFIL | West | West

## NAC KGM
BOULEVARD SELATAN STATION
NAC INDEX | IP ADDR | IDENTIFICATION | AREA | SINK INDEX | SINK DEVICE | ZONE OA | HMI NAME | REVISED
NAC 1 BOULEVARD UTARA STATION | 10.207.12.5 | 2012005 | KGM AREA | 1 | 201221001 | A BOH | Non Public Area - Line A | Non Public Area - Line A
|  |  | KGM AREA | 2 | 201221002 | A | Non Public Area - Line C | Public Area - Line A
|  |  | KGM AREA | 3 | 201221003 | B | Public Area - Line B | Public Area - Line B
|  |  | KGM AREA | 4 | 201221004 | F | Non Public Area - Line D | Platform Area - Line B
|  |  | KGM AREA | 5 | 201221005 | E | Platform Area - Line A | Platform Area - Line A
|  |  | KGM AREA | 6 | 201221006 | G | Platform Area - Line C | Platform Area - Line C
|  |  | KGM AREA | 7 | 201221007 | I | Public Area - Line C | Public Area - Line C
|  |  | KGM AREA | 8 |  |  | N/A
NAC 2 BOULEVARD UTARA STATION | 10.207.12.6 | 2012006 | KGM AREA | 1 | 201221101 | B BOH | Non Public Area - Line B | Non Public Area - Line B
|  |  | KGM AREA | 2 | 201221102 | C BOH | Public Area - Line A | Non Public Area - Line C
|  |  | KGM AREA | 3 | 201221103 | C | Non Public Area - Line F | Non Public Area - Line D
|  |  | KGM AREA | 4 | 201221104 | F | Platform Area - Line B | Non Public Area - Line E
|  |  | KGM AREA | 5 | 201221105 | H | Non Public Area - Line E | Non Public Area - Line F
|  |  | KGM AREA | 6 | 201221106 |  | N/A
|  |  | KGM AREA | 7 | 201221107 | AFIL | East | East
|  |  | KGM AREA | 8 | 201221108 | AFIL | West | West

## NAC DPT
DEPOT STATION
NAC INDEX | IP ADDR | IDENTIFICATION | AREA | SINK INDEX | SINK DEVICE | ZONE OA | HMI NAME | REVISED
NAC 1 DEPOT | 10.207.93.10 | 2012005 | DPT AREA | 1 | 209301001 | A | Public Area - Line A | Non Public Area - Line A
|  |  | DPT AREA | 2 | 209301002 | B | Public Area - Line C | Non Public Area - Line B
|  |  | DPT AREA | 3 | 209301003 | C | Non Public Area - Line A | Non Public Area - Line C
|  |  | DPT AREA | 4 | 209301004 | D | Non Public Area - Line C | Non Public Area - Line D
|  |  | DPT AREA | 5 | 209301005 |  | N/A
|  |  | DPT AREA | 6 | 209301006 |  | N/A
|  |  | DPT AREA | 7 | 209301007 |  | N/A
|  |  | DPT AREA | 8 | 209301008 |  | N/A
NAC 2 DEPOT | 10.207.93.11 | 2012006 | DPT AREA | 1 | 209301101 | A | Public Area - Line B | Public Area - Line A
|  |  | DPT AREA | 2 | 209301102 | B | Public Area - Line D | Public Area - Line B
|  |  | DPT AREA | 3 | 209301103 | C | Non Public Area - Line B | Public Area - Line C
|  |  | DPT AREA | 4 | 209301104 | D | Non Public Area - Line D | Public Area - Line D
|  |  | DPT AREA | 5 | 209301105 | A | Platform Area - Line A | Platform Area - Line A
|  |  | DPT AREA | 6 | 209301106 | B | Platform Area - Line B | Platform Area - Line B
|  |  | DPT AREA | 7 | 209301107 | AFIL | East | East
|  |  | DPT AREA | 8 | 209301108 | AFIL | West | West

## IPPA+VOIP
Equipment | Subsystem | IP Address | Location | Extension Number / Identification Number | Floor level | ALARM LIST | TESTING STATUS | INFORMATION | Status VOIP |  | Status IPPA
VELODROME | [8 empty] | 1 | PROGRESS | 1 | HEALTHY
IPPA | PA / PIDS / PHP_VoIP | 10.207.16.4 | SCR ROOM | 2016004 | FIRST FLOOR | OA.IPPA.VLD.Alarm.Status |  |  | 2 | CONNECTED | 3 | ACTIVE
Platform PA Phone 1 | PA | 10.207.16.7 | PLATFORM 1 | 6601 | FIRST FLOOR | OA.VOIP.VLD.Alarm.StatusCall.1 |  |  | 3 | HELD | 4 | FAULTY
Platform PA Phone 2 | PA | 10.207.16.8 | PLATFORM 2 | 6602 | FIRST FLOOR | OA.VOIP.VLD.Alarm.StatusCall.2 |  |  | 5 | DISCONNECTED | 5 | COMMFAULT
SNOM 710 1 | PHP_VoIP | 10.207.16.31 | PUMP ROOM | 3601 | GROUND FLOOR | OA.VOIP.VLD.Alarm.StatusCall.3 |  |  | 6 | UNKNOWN
SNOM 710 2 | PHP_VoIP | 10.207.16.32 | UPS & BATTERY ROOM | 3602 | GROUND FLOOR | OA.VOIP.VLD.Alarm.StatusCall.4
SNOM 710 3 | PHP_VoIP | 10.207.16.33 | GENERATOR ROOM | 3603 | GROUND FLOOR | OA.VOIP.VLD.Alarm.StatusCall.5 |  |  | Status Mic
SNOM 710 4 | PHP_VoIP | 10.207.16.34 | LV SWITCHGEAR ROOM | 3604 | GROUND FLOOR | OA.VOIP.VLD.Alarm.StatusCall.6 |  |  | 1 | HEALTHY
SNOM 710 5 | PHP_VoIP | 10.207.16.35 | TSS ROOM | 3605 | GROUND FLOOR | OA.VOIP.VLD.Alarm.StatusCall.7 |  |  | 3 | UNKNOWN STATE
SNOM 710 6 | PHP_VoIP | 10.207.16.36 | PSD ROOM | 3606 | FIRST FLOOR | OA.VOIP.VLD.Alarm.StatusCall.8 |  |  | 4 | FAULTY
SNOM 710 7 | PHP_VoIP | 10.207.16.37 | AFC ROOM | 3607 | FIRST FLOOR | OA.VOIP.VLD.Alarm.StatusCall.9
SNOM 710 8 | PHP_VoIP | 10.207.16.38 | CASH ROOM | 3608 | FIRST FLOOR | OA.VOIP.VLD.Alarm.StatusCall.10
SNOM 710 9 | PHP_VoIP | 10.207.16.39 | PAO 1 | 3609 | FIRST FLOOR | OA.VOIP.VLD.Alarm.StatusCall.11
SNOM 710 10 | PHP_VoIP | 10.207.16.40 | SCR ROOM | 3610 | FIRST FLOOR | OA.VOIP.VLD.Alarm.StatusCall.12
SNOM 710 11 | PHP_VoIP | 10.207.16.41 | DB ROOM 2 | 3611 | FIRST FLOOR | OA.VOIP.VLD.Alarm.StatusCall.13
SNOM 710 12 | PHP_VoIP | 10.207.16.42 | PAO 2 | 3612 | FIRST FLOOR | OA.VOIP.VLD.Alarm.StatusCall.14
SNOM 710 13 | PHP_VoIP | 10.207.16.43 | TELECOM ROOM | 3613 | SECOND FLOOR | OA.VOIP.VLD.Alarm.StatusCall.15
SNOM 710 14 | PHP_VoIP | 10.207.16.44 | SIGNALING ROOM | 3614 | SECOND FLOOR | OA.VOIP.VLD.Alarm.StatusCall.16
EQUISTRIAN
IPPA | PA / PIDS / PHP_VoIP | 10.207.15.4 | SCR ROOM | 2015004 | FIRST FLOOR | OA.IPPA.EQU.Alarm.Status
Platform PA Phone 1 | PA | 10.207.15.7 | PLATFORM 1 | 6501 | FIRST FLOOR | OA.VOIP.EQU.Alarm.Status.Call.1
Platform PA Phone 2 | PA | 10.207.15.8 | PLATFORM 2 | 6502 | FIRST FLOOR | OA.VOIP.EQU.Alarm.Status.Call.2
SNOM 765 | PHP_VoIP | 10.207.15.45 | SCR ROOM | 7007 | FIRST FLOOR | OA.VOIP.EQU.Alarm.Status.Call.3
SNOM 710 1 | PHP_VoIP | 10.207.15.31 | SERVICE CORIDOR1 | 3501 | GROUND FLOOR | OA.VOIP.EQU.Alarm.Status.Call.4
SNOM 710 2 | PHP_VoIP | 10.207.15.32 | GENERATOR ROOM | 3502 | GROUND FLOOR | OA.VOIP.EQU.Alarm.Status.Call.5
SNOM 710 3 | PHP_VoIP | 10.207.15.33 | UPS BATTRE | 3503 | GROUND FLOOR | OA.VOIP.EQU.Alarm.Status.Call.6
SNOM 710 4 | PHP_VoIP | 10.207.15.34 | LVMDP | 3504 | GROUND FLOOR | OA.VOIP.EQU.Alarm.Status.Call.7
SNOM 710 5 | PHP_VoIP | 10.207.15.35 | TRNSFORMER2 | 3505 | GROUND FLOOR | OA.VOIP.EQU.Alarm.Status.Call.8
SNOM 710 6 | PHP_VoIP | 10.207.15.36 | DB ROOM WEST | 3506 | FIRST FLOOR | OA.VOIP.EQU.Alarm.Status.Call.9
SNOM 710 7 | PHP_VoIP | 10.207.15.37 | PAO 1 | 3507 | FIRST FLOOR | OA.VOIP.EQU.Alarm.Status.Call.10
SNOM 710 8 | PHP_VoIP | 10.207.15.41 | SCR | 3508 | FIRST FLOOR | OA.VOIP.EQU.Alarm.Status.Call.11
SNOM 710 9 | PHP_VoIP | 10.207.15.42 | PSD ROOM | 3509 | FIRST FLOOR | OA.VOIP.EQU.Alarm.Status.Call.12
SNOM 710 10 | PHP_VoIP | 10.207.15.146 | NURSE ROOM | 3510 | FIRST FLOOR | OA.VOIP.EQU.Alarm.Status.Call.13
SNOM 710 11 | PHP_VoIP | 10.207.15.147 | DB ROOM EAST | 3511 | FIRST FLOOR | OA.VOIP.EQU.Alarm.Status.Call.14
SNOM 710 12 | PHP_VoIP | 10.207.15.148 | CASH ROOM | 3512 | FIRST FLOOR | OA.VOIP.EQU.Alarm.Status.Call.15
SNOM 710 13 | PHP_VoIP | 10.207.15.149 | SMR ROOM | 3513 | FIRST FLOOR | OA.VOIP.EQU.Alarm.Status.Call.16
SNOM 710 14 | PHP_VoIP | 10.207.15.150 | AFC ROOM | 3514 | FIRST FLOOR | OA.VOIP.EQU.Alarm.Status.Call.17
SNOM 710 15 | PHP_VoIP | 10.207.15.151 | PAO 2 | 3515 | FIRST FLOOR | OA.VOIP.EQU.Alarm.Status.Call.18
SNOM 710 16 | PHP_VoIP | 10.207.15.153 | TELKOM | 3516 | SECOND FLOOR | OA.VOIP.EQU.Alarm.Status.Call.19
SNOM 710 17 | PHP_VoIP | 10.207.15.154 | SIGNALING | 3517 | SECOND FLOOR | OA.VOIP.EQU.Alarm.Status.Call.20
PULOMAS
IPPA | PA / PIDS / PHP_VoIP |  | SCR ROOM | 2014004 | FIRST FLOOR | OA.IPPA.PLM.Alarm.Status
Platform PA Phone 1 | PA |  | PLATFORM 1 | 6401 | FIRST FLOOR | OA.VOIP.PLM.Alarm.Status.Call.1
Platform PA Phone 2 | PA |  | PLATFORM 2 | 6402 | FIRST FLOOR | OA.VOIP.PLM.Alarm.Status.Call.2
SNOM 765 | PHP_VoIP | 10.207.14.152 | SCR ROOM | 7006 | FIRST FLOOR | OA.VOIP.PLM.Alarm.Status.Call.3
SNOM 710 1 | PHP_VoIP | 10.207.14.31 | GENERATOR ROOM | 3401 | GROUND FLOOR | OA.VOIP.PLM.Alarm.Status.Call.4
SNOM 710 2 | PHP_VoIP | 10.207.14.32 | UPS & BATTERY ROOM | 3402 | GROUND FLOOR | OA.VOIP.PLM.Alarm.Status.Call.5
SNOM 710 3 | PHP_VoIP | 10.207.14.33 | WATER TANK/PUMP ROOM | 3403 | GROUND FLOOR | OA.VOIP.PLM.Alarm.Status.Call.6
SNOM 710 4 | PHP_VoIP | 10.207.14.34 | TSS ROOM | 3404 | GROUND FLOOR | OA.VOIP.PLM.Alarm.Status.Call.7
SNOM 710 5 | PHP_VoIP | 10.207.14.35 | LV SWITCHGEAR ROOM | 3405 | GROUND FLOOR | OA.VOIP.PLM.Alarm.Status.Call.8
SNOM 710 6 | PHP_VoIP | 10.207.14.36 | SMR ROOM | 3406 | FIRST FLOOR | OA.VOIP.PLM.Alarm.Status.Call.9
SNOM 710 7 | PHP_VoIP | 10.207.14.37 | DB ROOM BRT | 3407 | FIRST FLOOR | OA.VOIP.PLM.Alarm.Status.Call.10
SNOM 710 8 | PHP_VoIP | 10.207.14.38 | AFC ROOM | 3408 | FIRST FLOOR | OA.VOIP.PLM.Alarm.Status.Call.11
SNOM 710 9 | PHP_VoIP | 10.207.14.39 | PSD ROOM | 3409 | FIRST FLOOR | OA.VOIP.PLM.Alarm.Status.Call.12
SNOM 710 10 | PHP_VoIP | 10.207.14.40 | PAO 1 | 3410 | FIRST FLOOR | OA.VOIP.PLM.Alarm.Status.Call.13
SNOM 710 11 | PHP_VoIP | 10.207.14.41 | CASH ROOM | 3411 | FIRST FLOOR | OA.VOIP.PLM.Alarm.Status.Call.14
SNOM 710 12 | PHP_VoIP | 10.207.14.45 | DB ROOM TMR | 3412 | FIRST FLOOR | OA.VOIP.PLM.Alarm.Status.Call.15
SNOM 710 13 | PHP_VoIP | 10.207.14.46 | PAO 2 | 3413 | FIRST FLOOR | OA.VOIP.PLM.Alarm.Status.Call.16
SNOM 710 14 | PHP_VoIP | 10.207.14.47 | NURSE ROOM | 3414 | FIRST FLOOR | OA.VOIP.PLM.Alarm.Status.Call.17
SNOM 710 15 | PHP_VoIP | 10.207.14.149 | SCR | 3415 | FIRST FLOOR | OA.VOIP.PLM.Alarm.Status.Call.18
SNOM 710 16 | PHP_VoIP | 10.207.14.153 | TELKOM ROOM | 3416 | SECOND FLOOR | OA.VOIP.PLM.Alarm.Status.Call.19
SNOM 710 17 | PHP_VoIP | 10.207.14.154 | SIGNALING ROOM | 3417 | SECOND FLOOR | OA.VOIP.PLM.Alarm.Status.Call.20
KGB
IPPA | PA / PIDS / PHP_VoIP | 10.207.12.4 | SCR ROOM | 2012004 | FIRST FLOOR | OA.IPPA.BOU.Alarm.Status
Platform PA Phone 1 | PA | 10.207.12.7 | PLATFORM 1 | 6201 | FIRST FLOOR | OA.VOIP.BOU.Alarm.Status.Call.1
Platform PA Phone 2 | PA | 10.207.12.8 | PLATFORM 2 | 6202 | FIRST FLOOR | OA.VOIP.BOU.Alarm.Status.Call.2
SNOM 765 | PHP_VoIP | 10.207.12.11 | SCR ROOM | 7004 | FIRST FLOOR | OA.VOIP.BOU.Alarm.Status.Call.3
SNOM 710 1 | PHP_VoIP | 10.207.12.31 | PUMP ROOM | 3201 | GROUND FLOOR | OA.VOIP.BOU.Alarm.Status.Call.4
SNOM 710 2 | PHP_VoIP | 10.207.12.32 | FIRE PUMP ROOM | 3202 | GROUND FLOOR | OA.VOIP.BOU.Alarm.Status.Call.5
SNOM 710 3 | PHP_VoIP | 10.207.12.33 | GAS CYL ROOM | 3203 | GROUND FLOOR | OA.VOIP.BOU.Alarm.Status.Call.6
SNOM 710 4 | PHP_VoIP | 10.207.12.34 | GENERATOR ROOM | 3204 | GROUND FLOOR | OA.VOIP.BOU.Alarm.Status.Call.7
SNOM 710 5 | PHP_VoIP | 10.207.12.35 | LV SWITCHGEAR ROOM | 3205 | GROUND FLOOR | OA.VOIP.BOU.Alarm.Status.Call.8
SNOM 710 6 | PHP_VoIP | 10.207.12.36 | PSD ROOM | 3206 | FIRST FLOOR | OA.VOIP.BOU.Alarm.Status.Call.9
SNOM 710 7 | PHP_VoIP | 10.207.12.37 | AFC ROOM | 3207 | FIRST FLOOR | OA.VOIP.BOU.Alarm.Status.Call.10
SNOM 710 8 | PHP_VoIP | 10.207.12.38 | CASH ROOM | 3208 | FIRST FLOOR | OA.VOIP.BOU.Alarm.Status.Call.11
SNOM 710 9 | PHP_VoIP | 10.207.12.39 | SMR ROOM | 3209 | FIRST FLOOR | OA.VOIP.BOU.Alarm.Status.Call.12
SNOM 710 10 | PHP_VoIP | 10.207.12.40 | PAO 1 | 3210 | FIRST FLOOR | OA.VOIP.BOU.Alarm.Status.Call.13
SNOM 710 11 | PHP_VoIP | 10.207.12.41 | SCR ROOM | 3211 | FIRST FLOOR | OA.VOIP.BOU.Alarm.Status.Call.14
SNOM 710 12 | PHP_VoIP | 10.207.12.42 | DB ROOM 2 | 3212 | FIRST FLOOR | OA.VOIP.BOU.Alarm.Status.Call.15
SNOM 710 13 | PHP_VoIP | 10.207.12.43 | PAO 2 | 3213 | FIRST FLOOR | OA.VOIP.BOU.Alarm.Status.Call.16
SNOM 710 14 | PHP_VoIP | 10.207.12.44 | FIRST AID & NURSING | 3214 | FIRST FLOOR | OA.VOIP.BOU.Alarm.Status.Call.17
SNOM 710 15 | PHP_VoIP | 10.207.12.45 | TELECOM ROOM | 3215 | FIRST FLOOR | OA.VOIP.BOU.Alarm.Status.Call.18
KGM
IPPA | PA / PIDS / PHP_VoIP | 10.207.13.4 | SCR ROOM | 2013004 | FIRST FLOOR | OA.IPPA.BOS.Alarm.Status
Platform PA Phone 1 | PA | 10.207.13.7 | PLATFORM 1 | 6301 | FIRST FLOOR | OA.VOIP.BOS.Alarm.Status.Call.1
Platform PA Phone 2 | PA | 10.207.13.8 | PLATFORM 2 | 6302 | FIRST FLOOR | OA.VOIP.BOS.Alarm.Status.Call.2
SNOM 710 1 | PHP_VoIP | 10.207.13.31 | PUMP ROOM | 3301 | GROUND FLOOR | OA.VOIP.BOS.Alarm.Status.Call.3
SNOM 710 2 | PHP_VoIP | 10.207.13.32 | UPS & BATTERY ROOM | 3302 | GROUND FLOOR | OA.VOIP.BOS.Alarm.Status.Call.4
SNOM 710 3 | PHP_VoIP | 10.207.13.33 | GENERATOR ROOM | 3303 | GROUND FLOOR | OA.VOIP.BOS.Alarm.Status.Call.5
SNOM 710 4 | PHP_VoIP | 10.207.13.34 | LV SWITCHGEAR ROOM | 3304 | GROUND FLOOR | OA.VOIP.BOS.Alarm.Status.Call.6
SNOM 710 5 | PHP_VoIP | 10.207.13.35 | TSS ROOM | 3305 | FIRST FLOOR | OA.VOIP.BOS.Alarm.Status.Call.7
SNOM 710 6 | PHP_VoIP | 10.207.13.36 | PAO 1 | 3306 | FIRST FLOOR | OA.VOIP.BOS.Alarm.Status.Call.8
SNOM 710 7 | PHP_VoIP | 10.207.13.37 | PSD ROOM | 3307 | FIRST FLOOR | OA.VOIP.BOS.Alarm.Status.Call.9
SNOM 710 8 | PHP_VoIP | 10.207.13.38 | SCR ROOM | 3308 | FIRST FLOOR | OA.VOIP.BOS.Alarm.Status.Call.10
SNOM 710 9 | PHP_VoIP | 10.207.13.39 | DB ROOM 2 | 3309 | FIRST FLOOR | OA.VOIP.BOS.Alarm.Status.Call.11
SNOM 710 10 | PHP_VoIP | 10.207.13.40 | SMR ROOM | 3310 | FIRST FLOOR | OA.VOIP.BOS.Alarm.Status.Call.12
SNOM 710 11 | PHP_VoIP | 10.207.13.41 | STAFF ROOM | 3311 | FIRST FLOOR | OA.VOIP.BOS.Alarm.Status.Call.13
SNOM 710 12 | PHP_VoIP | 10.207.13.42 | PAO 2 | 3312 | FIRST FLOOR | OA.VOIP.BOS.Alarm.Status.Call.14
SNOM 710 13 | PHP_VoIP | 10.207.13.43 | AFC ROOM | 3313 | FIRST FLOOR | OA.VOIP.BOS.Alarm.Status.Call.15
SNOM 710 14 | PHP_VoIP | 10.207.13.44 | SIGNALING ROOM | 3314 | FIRST FLOOR | OA.VOIP.BOS.Alarm.Status.Call.16
SNOM 710 15 | PHP_VoIP | 10.207.13.45 | TELECOM ROOM | 3315 | FIRST FLOOR | OA.VOIP.BOS.Alarm.Status.Call.17
DEPOT
IPPA | PA / PIDS / PHP_VoIP | 10.207.11.4 | SCR ROOM | 2011004 | FIRST FLOOR | OA.IPPA.DPD.Alarm.Status
Platform PA Phone 1 | PA | 10.207.11.7 | PLATFORM 1 | 6101 | FIRST FLOOR | OA.VOIP.DPD.Alarm.Status.Call.1
Platform PA Phone 2 | PA | 10.207.11.8 | PLATFORM 2 | 6102 | FIRST FLOOR | OA.VOIP.DPD.Alarm.Status.Call.2
SNOM 765 | PHP_VoIP | 10.207.11.11 | SCR ROOM | 7003 | GROUND FLOOR | OA.VOIP.DPD.Alarm.Status.Call.3
SNOM 710 1 | PHP_VoIP | 10.207.11.31 | TBD | TBD | TBD | OA.VOIP.DPD.Alarm.Status.Call.4
SNOM 710 2 | PHP_VoIP | 10.207.11.32 | TBD | TBD | TBD | OA.VOIP.DPD.Alarm.Status.Call.5
SNOM 710 3 | PHP_VoIP | 10.207.11.33 | TBD | TBD | TBD | OA.VOIP.DPD.Alarm.Status.Call.6
SNOM 710 4 | PHP_VoIP | 10.207.11.34 | TBD | TBD | TBD | OA.VOIP.DPD.Alarm.Status.Call.7
SNOM 710 5 | PHP_VoIP | 10.207.11.35 | TBD | TBD | TBD | OA.VOIP.DPD.Alarm.Status.Call.8
SNOM 710 6 | PHP_VoIP | 10.207.11.36 | TBD | TBD | TBD | OA.VOIP.DPD.Alarm.Status.Call.9
SNOM 710 7 | PHP_VoIP | 10.207.11.37 | TBD | TBD | TBD | OA.VOIP.DPD.Alarm.Status.Call.10
SNOM 710 8 | PHP_VoIP | 10.207.11.38 | TBD | TBD | TBD | OA.VOIP.DPD.Alarm.Status.Call.11
SNOM 710 9 | PHP_VoIP | 10.207.11.39 | TBD | TBD | TBD | OA.VOIP.DPD.Alarm.Status.Call.12
SNOM 710 10 | PHP_VoIP | 10.207.11.40 | TBD | TBD | TBD | OA.VOIP.DPD.Alarm.Status.Call.13
SNOM 710 11 | PHP_VoIP | 10.207.11.41 | TBD | TBD | TBD | OA.VOIP.DPD.Alarm.Status.Call.14
SNOM 710 12 | PHP_VoIP | 10.207.11.42 | TBD | TBD | TBD | OA.VOIP.DPD.Alarm.Status.Call.15
SNOM 710 13 | PHP_VoIP | 10.207.11.43 | TBD | TBD | TBD | OA.VOIP.DPD.Alarm.Status.Call.16
SNOM 710 14 | PHP_VoIP | 10.207.11.44 | TBD | TBD | TBD | OA.VOIP.DPD.Alarm.Status.Call.17
SNOM 710 15 | PHP_VoIP | 10.207.11.45 | TBD | TBD | TBD | OA.VOIP.DPD.Alarm.Status.Call.18

## PA
VELODROME | [5 empty] | EQUISTRIAN | [5 empty] | PULOMAS | [5 empty] | Status
SINK DEVICE | ALARM LIST | HMI NAME | Zone List | Testing Status | Information | SINK DEVICE | ALARM LIST | HMI NAME | Zone List | Testing Status | Information | SINK DEVICE | ALARM LIST | HMI NAME | Zone List | Testing Status | Information | 1 | HEALTHY
201621102 | OA.PA.VLD.Alarm.LineA | Public Area - Line A |  |  |  | 201521004 | OA.PA.EQU.Alarm.LineA | Public Area - Line A |  |  |  | 201421003 | OA.PA.PLM.Alarm.LineA | Public Area - Line A |  |  |  | 2 | UNKNOWN
201621003 | OA.PA.VLD.Alarm.LineB | Public Area - Line B |  |  |  | 201521003 | OA.PA.EQU.Alarm.LineB | Public Area - Line B |  |  |  | 201421103 | OA.PA.PLM.Alarm.LineB | Public Area - Line B |  |  |  | 3 | MINOR FAULT
201621105 | OA.PA.VLD.Alarm.LineC | Public Area - Line C |  |  |  | 201521104 | OA.PA.EQU.Alarm.LineC | Public Area - Line C |  |  |  | 201421005 | OA.PA.PLM.Alarm.LineC | Public Area - Line C |  |  |  | 5 | MAJOR FAULT
201621007 | OA.PA.VLD.Alarm.LineD | Public Area - Line D |  |  |  | 201521006 | OA.PA.EQU.Alarm.LineD | Public Area - Line D |  |  |  | 201421006 | OA.PA.PLM.Alarm.LineD | Public Area - Line D
201621001 | OA.NPA.VLD.Alarm.LineA | Non Public Area - Line A |  |  |  | 201521105 | OA.PA.EQU.Alarm.LineE | Public Area - Line E |  |  |  | 201421105 | OA.PA.PLM.Alarm.LineE | Public Area - Line E
201621101 | OA.NPA.VLD.Alarm.LineB | Non Public Area - Line B |  |  |  | 201521001 | OA.NPA.EQU.Alarm.LineA | Non Public Area - Line A |  |  |  | 201421001 | OA.NPA.PLM.Alarm.LineA | Non Public Area - Line A
201621002 | OA.NPA.VLD.Alarm.LineC | Non Public Area - Line C |  |  |  | 201521101 | OA.NPA.EQU.Alarm.LineB | Non Public Area - Line B |  |  |  | 201421101 | OA.NPA.PLM.Alarm.LineB | Non Public Area - Line B
201621006 | OA.NPA.VLD.Alarm.LineD | Non Public Area - Line D |  |  |  | 201521002 | OA.NPA.EQU.Alarm.LineC | Non Public Area - Line C |  |  |  | 201421002 | OA.NPA.PLM.Alarm.LineC | Non Public Area - Line C
201621104 | OA.NPA.VLD.Alarm.LineE | Non Public Area - Line E |  |  |  | 201521102 | OA.NPA.EQU.Alarm.LineD | Non Public Area - Line D |  |  |  | 201421102 | OA.NPA.PLM.Alarm.LineD | Non Public Area - Line D
201621103 | OA.PF.VLD.Alarm.LineA | Platform Area - Line A |  |  |  | 201521103 | OA.NPA.EQU.Alarm.LineE | Non Public Area - Line E |  |  |  | 201421007 | OA.NPA.PLM.Alarm.LineE | Non Public Area - Line E
201621004 | OA.PF.VLD.Alarm.LineB | Platform Area - Line B |  |  |  | 201521005 | OA.PF.EQU.Alarm.LineA | Platform Area - Line A |  |  |  | 201421004 | OA.PF.PLM.Alarm.LineA | Platform Area - Line A
201621005 | OA.PF.VLD.Alarm.LineC | Platform Area - Line C |  |  |  | 201521007 | OA.PF.EQU.Alarm.LineB | Platform Area - Line B |  |  |  | 201421104 | OA.PF.PLM.Alarm.LineB | Platform Area - Line B
BOULEVARD UTARA | [5 empty] | BOULEVARD SELATAN | [5 empty] | DEPOT
SINK DEVICE | ALARM LIST | HMI NAME | Zone List | Testing Status | Information | SINK DEVICE | ALARM LIST | HMI NAME | Zone List | Testing Status | Information | SINK DEVICE | ALARM LIST | HMI NAME | Zone List | Testing Status | Information
201321102 | OA.PA.BOS.Alarm.LineA | Public Area - Line A |  |  |  | 201221102 | OA.PA.BOU.Alarm.LineA | Public Area - Line A |  |  |  | 209301001 | OA.PA.DPD.Alarm.LineA | Public Area - Line A
201321003 | OA.PA.BOS.Alarm.LineB | Public Area - Line B |  |  |  | 201221003 | OA.PA.BOU.Alarm.LineB | Public Area - Line B |  |  |  | 209301101 | OA.PA.DPD.Alarm.LineB | Public Area - Line B
201321103 | OA.PA.BOS.Alarm.LineC | Public Area - Line C |  |  |  | 201221007 | OA.PA.BOU.Alarm.LineC | Public Area - Line C |  |  |  | 209301002 | OA.PA.DPD.Alarm.LineC | Public Area - Line C
201321006 | OA.PA.BOS.Alarm.LineD | Public Area - Line D |  |  |  | 201221001 | OA.NPA.BOU.Alarm.LineA | Non Public Area - Line A |  |  |  | 209301102 | OA.PA.DPD.Alarm.LineD | Public Area - Line D
201321001 | OA.NPA.BOS.Alarm.LineA | Non Public Area - Line A |  |  |  | 201221101 | OA.NPA.BOU.Alarm.LineB | Non Public Area - Line B |  |  |  | 209301003 | OA.NPA.DPD.Alarm.LineA | Non Public Area - Line A
201321101 | OA.NPA.BOS.Alarm.LineB | Non Public Area - Line B |  |  |  | 201221002 | OA.NPA.BOU.Alarm.LineC | Non Public Area - Line C |  |  |  | 209301103 | OA.NPA.DPD.Alarm.LineB | Non Public Area - Line B
201321002 | OA.NPA.BOS.Alarm.LineC | Non Public Area - Line C |  |  |  | 201221004 | OA.NPA.BOU.Alarm.LineD | Non Public Area - Line D |  |  |  | 209301004 | OA.NPA.DPD.Alarm.LineC | Non Public Area - Line C
201321007 | OA.NPA.BOS.Alarm.LineD | Non Public Area - Line D |  |  |  | 201221105 | OA.NPA.BOU.Alarm.LineE | Non Public Area - Line E |  |  |  | 209301104 | OA.NPA.DPD.Alarm.LineD | Non Public Area - Line D
201321005 | OA.PF.BOS.Alarm.LineA | Platform Area - Line A |  |  |  | 201221103 | OA.NPA.BOU.Alarm.LineF | Non Public Area - Line F |  |  |  | 209301005 | OA.PF.DPD.Alarm.LineA | Platform Area - Line A
201321004 | OA.PF.BOS.Alarm.LineB | Platform Area - Line B |  |  |  | 201221005 | OA.PF.BOU.Alarm.LineA | Platform Area - Line A |  |  |  | 209301105 | OA.PF.DPD.Alarm.LineB | Platform Area - Line B
201321104 | OA.PF.BOS.Alarm.LineC | Platform Area - Line C |  |  |  | 201221104 | OA.PF.BOU.Alarm.LineB | Platform Area - Line B |  |  |  | N/A | N/A | N/A
201321105 | OA.PF.BOS.Alarm.LineD | Platform Area - Line D |  |  |  | 201221006 | OA.PF.BOU.Alarm.LineC | Platform Area - Line C |  |  |  | N/A | N/A | N/A

## Server
| Testing Status | Information | Status CXS |  | Status DRIVER
SERVER LIST |  |  | 1 | IDLE | 1 | IDLE
CXS MAIN SERVER | Tested |  | 3 | ACTIVE | 0 | FAULT
CXS SECONDARY SERVER | Tested |  | 4 | FAULT
DRIVER MAIN SERVER | Tested |  | 5 | COMM FAULT
DRIVER SECONDARY SERVER | Tested

## PID
Equipment | IP Address | LOCATION | Floor level | ALARM LIST | STATUS | TESTING STATUS | INFORMATION | Status
VELODROME | [7 empty] | 1 | HEALTHY
PID 1 | 10.207.16.21 | CONCOURSE 1 | FIRST FLOOR | OA.PID.VLD.Alarm.ConcourseA.Status | Tested |  |  | 4 | FAULT HW
PID 2 | 10.207.16.23 | CONCOURSE 2 | FIRST FLOOR | OA.PID.VLD.Alarm.ConcourseB.Status | Tested |  |  | 5 | FAULTCOMM
PID 3 | 10.207.16.24 | PLATFORM 1 | FIRST FLOOR | OA.PID.VLD.Alarm.PlatformA.Status | Tested
PID 4 | 10.207.16.26 | PLATFORM 2 | FIRST FLOOR | OA.PID.VLD.Alarm.PlatformB.Status | Tested
EQUISTRIAN
PID 1 | 10.207.15.21 | CONCOURSE 1 | FIRST FLOOR | OA.PID.EQU.Alarm.ConcourseA.Status | Tested
PID 2 | 10.207.15.22 | CONCOURSE 2 | FIRST FLOOR | OA.PID.EQU.Alarm.ConcourseB.Status | Tested
PID 3 | 10.207.15.223 | PLATFORM 1 | FIRST FLOOR | OA.PID.EQU.Alarm.PlatformA.Status | Tested
PID 4 | 10.207.15.224 | PLATFORM 2 | FIRST FLOOR | OA.PID.EQU.Alarm.PlatformB.Status | Tested
PULOMAS
PID 1 | 10.207.14.21 | CONCOURSE 1 | FIRST FLOOR | OA.PID.PLM.Alarm.ConcourseA.Status | Tested
PID 2 | 10.207.14.22 | CONCOURSE 2 | FIRST FLOOR | OA.PID.PLM.Alarm.ConcourseB.Status | Tested
PID 3 | 10.207.14.223 | PLATFORM 1 | FIRST FLOOR | OA.PID.PLM.Alarm.PlatformA.Status | Tested
PID 4 | 10.207.14.224 | PLATFORM 2 | FIRST FLOOR | OA.PID.PLM.Alarm.PlatformB.Status | Tested
BOULEVARD UTARA
PID 1 | 10.207.13.233 | CONCOURSE 1 | FIRST FLOOR | OA.PID.BLU.Alarm.ConcourseA.Status | Tested
PID 2 | 10.207.13.222 | CONCOURSE 2 | FIRST FLOOR | OA.PID.BLU.Alarm.ConcourseB.Status | Tested
PID 3 | 10.207.13.21 | PLATFORM 1 | FIRST FLOOR | OA.PID.BLU.Alarm.PlatformA.Status | Tested
PID 4 | 10.207.13.22 | PLATFORM 2 | FIRST FLOOR | OA.PID.BLU.Alarm.PlatformB.Status | Tested
BOULEVARD SELATAN
PID 1 | 10.207.13.233 | CONCOURSE 1 | FIRST FLOOR | OA.PID.BLS.Alarm.ConcourseA.Status | Tested
PID 2 | 10.207.13.52 | CONCOURSE 2 | FIRST FLOOR | OA.PID.BLS.Alarm.ConcourseB.Status | Tested
PID 3 | 10.207.13.234 | PLATFORM 1 | FIRST FLOOR | OA.PID.BLS.Alarm.PlatformA.Status | Tested
PID 4 | 10.207.13.54 | PLATFORM 2 | FIRST FLOOR | OA.PID.BLS.Alarm.PlatformB.Status | Tested
DEPOT
PID 1 | 10.207.93.21 | CONCOURSE 1 | FIRST FLOOR | OA.PID.DPD.Alarm.ConcourseA.Status | NO DATA
PID 2 | 10.207.93.22 | CONCOURSE 2 | FIRST FLOOR | OA.PID.DPD.Alarm.ConcourseB.Status | NO DATA
PID 3 | 10.207.93.223 | PLATFORM 1 | FIRST FLOOR | OA.PID.DPD.Alarm.PlatformA.Status | NO DATA
PID 4 | 10.207.93.224 | PLATFORM 2 | FIRST FLOOR | OA.PID.DPD.Alarm.PlatformB.Status | NO DATA

## PHP
Equipment | IP ADDR | LOCATION | Extension Number / Identification Number | Floor level | ALARM LIST | STATUS |  | FUNCTION CCTV | TESTING STATUS | INFORMATION | Status
VELODROME | [10 empty] | 1 | HEALTHY
PHP 1 | 10.207.16.21 | CONSOURSE 1 | 2016101 | FIRST FLOOR | OA.PHP.VLD.Alarm.StatusCall.1 | Tested |  | Not Covered |  |  | 2 | ALERTING
PHP 2 | 10.207.16.22 | CONCOURSE 2 | 2016102 | FIRST FLOOR | OA.PHP.VLD.Alarm.StatusCall.2 | Tested |  | Not Covered |  |  | 3 | ACTIVE
PHP 3 | 10.207.16.23 | PLATFORM 1 | 2016103 | FIRST FLOOR | OA.PHP.VLD.Alarm.StatusCall.3 | Tested |  | cctv.php.vld.1 |  |  | 4 | FAULTY
PHP 4 | 10.207.16.24 | PLATFORM 1 | 2016104 | FIRST FLOOR | OA.PHP.VLD.Alarm.StatusCall.4 | Tested |  | cctv.php.vld.2 |  |  | 5 | COMMFAULT
PHP 5 | 10.207.16.25 | PLATFORM 2 | 2016105 | FIRST FLOOR | OA.PHP.VLD.Alarm.StatusCall.5 | Tested |  | cctv.php.vld.3 |  |  | 6 | HELD
PHP 6 | 10.207.16.26 | PLATFORM 2 | 2016106 | FIRST FLOOR | OA.PHP.VLD.Alarm.StatusCall.6 | Tested |  | cctv.php.vld.4
EQUISTRIAN
PHP 1 | 10.207.15.21 | CONCOURSE 1 | 2015101 | FIRST FLOOR | OA.PHP.EQU.Alarm.StatusCall.1 | Tested |  | No Data
PHP 2 | 10.207.15.22 | CONCOURSE 2 | 2015102 | FIRST FLOOR | OA.PHP.EQU.Alarm.StatusCall.2 | Tested |  | No Data
PHP 3 | 10.207.15.23 | PLATFORM 1 | 2015103 | FIRST FLOOR | OA.PHP.EQU.Alarm.StatusCall.3 | Tested |  | cctv.php.pkd.1
PHP 4 | 10.207.15.24 | PLATFORM 1 | 2015104 | FIRST FLOOR | OA.PHP.EQU.Alarm.StatusCall.4 | Tested With Change ID EXT | 2015204 | cctv.php.pkd.3
PHP 5 | 10.207.15.25 | PLATFORM 2 | 2015105 | FIRST FLOOR | OA.PHP.EQU.Alarm.StatusCall.5 | Tested With Change ID EXT | 2015205 | cctv.php.pkd.4
PHP 6 | 10.207.15.26 | PLATFORM 2 | 2015106 | FIRST FLOOR | OA.PHP.EQU.Alarm.StatusCall.6 | Tested With Change ID EXT | 2015206 | cctv.php.pkd.6
PULOMAS
PHP 1 | 10.207.14.21 | CONCOURSE 1 | 2014101 | FIRST FLOOR | OA.PHP.PLM.Alarm.StatusCall.1 | Tested |  | Not Covered
PHP 2 | 10.207.14.22 | CONCOURSE 2 | 2014102 | FIRST FLOOR | OA.PHP.PLM.Alarm.StatusCall.2 | Tested |  | Not Covered
PHP 3 | 10.207.14.23 | PLATFORM 1 | 2014103 | FIRST FLOOR | OA.PHP.PLM.Alarm.StatusCall.3 | Tested |  | cctv.php.plm.1
PHP 4 | 10.207.14.24 | PLATFORM 1 | 2014104 | FIRST FLOOR | OA.PHP.PLM.Alarm.StatusCall.4 | Tested |  | cctv.php.plm.2
PHP 5 | 10.207.14.25 | PLATFORM 2 | 2014105 | FIRST FLOOR | OA.PHP.PLM.Alarm.StatusCall.5 | Tested |  | cctv.php.plm.3
PHP 6 | 10.207.14.26 | PLATFORM 2 | 2014106 | FIRST FLOOR | OA.PHP.PLM.Alarm.StatusCall.6 | Tested With Change ID EXT | 2014206 | cctv.php.plm.4
BOULEVARD UTARA
PHP 1 | 10.207.12.21 | CONSOURSE 1 | 2013101 | FIRST FLOOR | OA.PHP.BLU.Alarm.StatusCall.1 | Tested |  | cctv.php.kgb.2
PHP 2 | 10.207.12.22 | CONSOURSE 2 | 2013102 | FIRST FLOOR | OA.PHP.BLU.Alarm.StatusCall.2 | Tested |  | Not Covered
PHP 3 | 10.207.12.23 | PLATFORM 1 | 2013103 | FIRST FLOOR | OA.PHP.BLU.Alarm.StatusCall.3 | Tested |  | cctv.php.kgb.1
PHP 4 | 10.207.12.24 | PLATFORM 1 | 2013104 | FIRST FLOOR | OA.PHP.BLU.Alarm.StatusCall.4 | Tested With Change ID EXT | 2013204 | cctv.php.kgb.3
PHP 5 | 10.207.12.25 | PLATFORM 2 | 2013105 | FIRST FLOOR | OA.PHP.BLU.Alarm.StatusCall.5 | Tested With Change ID EXT | 2013205 | cctv.php.kgb.4
PHP 6 | 10.207.12.26 | PLATFORM 2 | 2013106 | FIRST FLOOR | OA.PHP.BLU.Alarm.StatusCall.6 | Tested With Change ID EXT | 2013206 | cctv.php.kgb.5
BOULEVARD SELATAN
PHP 1 | 10.207.13.46 | UNPAID COCOURSE 1 | 2012101 | FIRST FLOOR | OA.PHP.BLS.Alarm.StatusCall.1 | Tested |  | No Data
PHP 2 | 10.207.13.47 | PLATFORM 1 | 2012102 | FIRST FLOOR | OA.PHP.BLS.Alarm.StatusCall.2 | Tested |  | cctv.php.kgm.1
PHP 3 | 10.207.13.48 | PLATFORM 1 | 2012103 | FIRST FLOOR | OA.PHP.BLS.Alarm.StatusCall.3 | Tested |  | cctv.php.kgm.3
PHP 4 | 10.207.13.204 | UNPAID COCOURSE 2 | 2012104 | FIRST FLOOR | OA.PHP.BLS.Alarm.StatusCall.4 | Tested With Change ID EXT | 2012204 | No Data
PHP 5 | 10.207.13.205 | PLATFORM 2 | 2012105 | FIRST FLOOR | OA.PHP.BLS.Alarm.StatusCall.5 | Tested With Change ID EXT | 2012205 | cctv.php.kgm.4
PHP 6 | 10.207.13.206 | PLATFORM 2 | 2012106 | FIRST FLOOR | OA.PHP.BLS.Alarm.StatusCall.6 | Tested With Change ID EXT | 2012206 | cctv.php.kgm.6
DEPOT
PHP 1 | 10.207.11.21 | CONCOURSE 1 | 2011021 | FIRST FLOOR | OA.PHP.DPD.Alarm.StatusCall.1 | On Progress |  | No Data
PHP 2 | 10.207.11.22 | CONCOURSE 2 | 2011022 | FIRST FLOOR | OA.PHP.DPD.Alarm.StatusCall.2 | On Progress |  | No Data
PHP 3 | 10.207.11.23 | PLATFORM 1 | 2011023 | FIRST FLOOR | OA.PHP.DPD.Alarm.StatusCall.3 | On Progress |  | No Data
PHP 4 | 10.207.11.24 | PLATFORM 1 | 2011024 | FIRST FLOOR | OA.PHP.DPD.Alarm.StatusCall.4 | On Progress |  | No Data
PHP 5 | 10.207.11.25 | PLATFORM 2 | 2011025 | FIRST FLOOR | OA.PHP.DPD.Alarm.StatusCall.5 | On Progress |  | No Data
PHP 6 | 10.207.11.26 | PLATFORM 2 | 2011026 | FIRST FLOOR | OA.PHP.DPD.Alarm.StatusCall.6 | On Progress |  | No Data